## Asset Valve
Asset ID |  |  |  | Asset Information
Valve Tag No. | Equipment Name | Bussines Unit Area | Platform | Parent Equipment No. | Parent Equipment Description | Installation Date (dd/mm/yyyy) | PID. No. | Valve Type | Manufacturer | Body Material | Body Model | End Connection | Serial Number | Usage Type | Size | Class/Rating | Service Fluid | Fluid Phase | Flow Rate (m3/hr) | Operating Temperature ( °F) | Operating Pressure (psig) | Toxic or Flamable Fluid? (Y/N) | Cost of Replacement and repair (USD) | Actuation | Actuator Mfg. | Actuator Serial No. | Actuator Type/Model | Actuator Power | Manual Override | Status
WIB-PSV-V05A-4 | Pressure Safety Valve V05A | NBU | AIDA-A | PL-518-A-12 | COTP Line | 2009-03-16 | CIC-11012 | Air Release Valve | GLT | A105 | Trunnion | RF | Missing Name Plate | PSV/PRV | 10 | 150 | Waste Gas | Gas | 100 | 60 | 50 | Yes | 15000 | N/A | N/A | N/A | N/A | N/A | Yes | In-service

## Lookup (hidden)
Manual Overide | Valve Type | Bussiness Unit Area | Platform | Toxic Fluid | Fluid Phase | Yes/No/Unknown | Leakage Potential | Loss Type | Fluid toxic or flammable | Cost of repair as % of new valve cost | Actual Condition | Usage Type | Class/Rating | Status | Inspection Effectiveness | Actuation
Yes | Air Release Valve | SBU | AIDA-A | H2S | Liquid | Yes | Low | Atmosphere | Yes | Increased degradation | Good | Manual Valve | 150 | In-Service | Highly Effective | Pneumatic
No | Blowdown Valve | CBU | ARYANI-A | HFAcid | Gas | No | Medium | Downstream cascade effect significant | No | As expected | Poor | Auto On-Off Valve | 300 | Waiting for Refurbishment | Ussualy Effective | Hydraulic
| Check Valve | NBU | CHESSY-A | CO |  | Unknown | High | Downstream cascading effect not significant |  | Decreased degradation | Bad | Control Valve | 400 | Spare | Fair Effective | Manual
| Deluge Valve | PABELOKAN | INDRI-A | HCL | [7 empty] | PSV/PRV | 600 |  | Ineffective | N/A
| Emergency Shutdown Valve |  | INTAN-A | Nitric Acid | [8 empty] | 900
| Flow Control Valve |  | INTAN-AC | ALCL3 | [8 empty] | 1500
| VALVE PLATFORM-SUBCELLAR DECK |  | INTAN-B | NO2 | [8 empty] | 2500
| VALVE PLATFORM |  | INTAN-BPC | Phosgene | [8 empty] | 4500
| Choke Valve |  | LIDYA-A | TDI
| Hand/Manual Valve |  | NE.INTAN-A | PO
| Level Control Valve |  | NE.INTAN-AC | EE
| Pilot Valve |  | VITA-A | EO
| Pressure Control Valve |  | WIDURI-A | Pyrophoric
| Pressure Differential Valve |  | WIDURI-B | Ammonia
| Pressure Regulator Valve |  | WIDURI-C | Chlorine
| Pressure Safety Valve |  | WIDURI-D | None
| Subsea Control Subsurface Safety Valve |  | WIDURI-DC
| Shutdown Valve |  | WIDURI-E
| Surface Safety Valve |  | WIDURI-F
| Solenoid Valve |  | WIDURI-G
| Temperature Control Valve |  | WIDURI-H
| WF-175-M-2 VALVE SKID |  | WIDURI-P
| Drain Valve |  | WIDURI-P FLARE
| Switch, Valve Open Indicator |  | WINDRI-A
ASTI-A
ATTI-A
BANUWATI-A
BANUWATI-K
FARIDA-A
FARIDA-B
FARIDA-C
KARMILA-A
KARTINI-A
KRISNA-A
KRISNA-B
KRISNA-C
KRISNA-D
KRISNA-E
KRISNA-P
KRISNA-P FLARE A
KRISNA-P FLARE B
KRISNA-P FLARE C
MILA-A
S.ZELDA-A
SUNDARI-A
SUNDARI-B
THERESIA-A
TITI-A
YANI-A
YVONNE-A
YVONNE-B
ZELDA-A
ZELDA-B
ZELDA-C
ZELDA-D
ZELDA-E
ZELDA-F
ZELDA-P
ZELDA-P FLARE
ZELDA-PC
CINTA-A
CINTA-A FLARE
CINTA-B
CINTA-B FLARE
CINTA-C
CINTA-D
CINTA-E
CINTA-F
CINTA-G
CINTA-H
CINTA-P
CINTA-P1
CINTA-P1 FLARE
EAST RAMA-A
GITA-A
KITTY-A
LITA-A
NORA-A
N.WANDA-A
N.WANDA-B
RAMA-A
RAMA-B
RAMA-B FLARE 1
RAMA-B FLARE 2
RAMA-C
RAMA-D
RAMA-E
RAMA-F
RAMA-G
RAMA-H
RAMA-I
RAMA-P
SELATAN-A
SURATMI-A
SW.WANDA-A
WANDA-A
LISA-A
GMS CILEGON
PABELOKAN POWER PLANT
PABELOKAN GAS PLANT